## Sheet1
Comment | Designator | Footprint
100nF | C1, C4, C8-11 | Capacitor_SMD:C_1206_3216Metric_Pad1.33x1.80mm_HandSolder
20pF | C12-15 | Capacitor_SMD:C_1206_3216Metric_Pad1.33x1.80mm_HandSolder
.1uF | C16-18 | Capacitor_SMD:C_1206_3216Metric_Pad1.33x1.80mm_HandSolder
1uF | C2-3 | Capacitor_SMD:C_1206_3216Metric_Pad1.33x1.80mm_HandSolder
1206B222K631CT | C5, C7 | Capacitor_SMD:C_1206_3216Metric_Pad1.33x1.80mm_HandSolder
10uF | C6 | Capacitor_SMD:C_1206_3216Metric_Pad1.33x1.80mm_HandSolder
blue light emitting diode 1206 | D1, D4 | LED_SMD:LED_1206_3216Metric_Pad1.42x1.75mm_HandSolder
red light emitting diode 1206 | D2, D5-7 | LED_SMD:LED_1206_3216Metric_Pad1.42x1.75mm_HandSolder
green light emitting diode 1206 | D3, D8 | LED_SMD:LED_1206_3216Metric_Pad1.42x1.75mm_HandSolder
MicroQTJ | J1 | Connector_USB:USB_Micro-B_Amphenol_10104110_Horizontal
20 Ohm | R1-2 | Resistor_SMD:R_1206_3216Metric_Pad1.30x1.75mm_HandSolder
10M Ohm | R10 | Resistor_SMD:R_1206_3216Metric_Pad1.30x1.75mm_HandSolder
510 Ohm | R11 | Resistor_SMD:R_1206_3216Metric_Pad1.30x1.75mm_HandSolder
120 Ohm | R13 | Resistor_SMD:R_1206_3216Metric_Pad1.30x1.75mm_HandSolder
12 Ohm | R17 | Resistor_SMD:R_1206_3216Metric_Pad1.30x1.75mm_HandSolder
4.7K Ohm | R3 | Resistor_SMD:R_1206_3216Metric_Pad1.30x1.75mm_HandSolder
100K Ohm | R4-5 | Resistor_SMD:R_1206_3216Metric_Pad1.30x1.75mm_HandSolder
10K Ohm | R6, R12 | Resistor_SMD:R_1206_3216Metric_Pad1.30x1.75mm_HandSolder
0 Ohm | R7, R14 | Resistor_SMD:R_1206_3216Metric_Pad1.30x1.75mm_HandSolder
68R | R9, R18 | Resistor_SMD:R_1206_3216Metric_Pad1.30x1.75mm_HandSolder
PTS526SK15SMTR2LFS | SW1 | Button_Switch_SMD:SW_Push_1P1T_NO_CK_KSC7xxJ
EM-03KP | SW2 | Button_Switch_SMD:SW_DIP_SPSTx03_Slide_9.78x9.8mm_W8.61mm_P2.54mm
EM-01KP | SW3-5 | Button_Switch_SMD:SW_DIP_SPSTx01_Slide_9.78x4.72mm_W8.61mm_P2.54mm
STM32F103C8T6 | U1 | Package_QFP:LQFP-48_7x7mm_P0.5mm
RT9193 | U2 | Package_TO_SOT_SMD:TSOT-23-5
MCP2551 | U3 | Package_SO:SO-8_3.9x4.9mm_P1.27mm
RP170N12 | U4 | Package_TO_SOT_SMD:TSOT-23-5
LR44 Holder Keystone | U5-6 | Battery:BatteryHolder_Keystone_3000_1x12mm
8MHz | Y1 | Crystal:Crystal_SMD_SeikoEpson_MA505-2Pin_12.7x5.1mm
32.768K | Y2 | Crystal:Crystal_SMD_SeikoEpson_MC306-4Pin_8.0x3.2mm