## Sheet1
Comment	Designator	Footprint
100nF	C1, C4, C8-11	Capacitor_SMD:C_1206_3216Metric_Pad1.33x1.80mm_HandSolder
20pF	C12-15	Capacitor_SMD:C_1206_3216Metric_Pad1.33x1.80mm_HandSolder
.1uF	C16-18	Capacitor_SMD:C_1206_3216Metric_Pad1.33x1.80mm_HandSolder
1uF	C2-3, C16-18	Capacitor_SMD:C_1206_3216Metric_Pad1.33x1.80mm_HandSolder
22nF	C5, C7	Capacitor_SMD:C_1206_3216Metric_Pad1.33x1.80mm_HandSolder
10uF	C6	Capacitor_SMD:C_1206_3216Metric_Pad1.33x1.80mm_HandSolder
blueled	D1, D4	LED_SMD:LED_1206_3216Metric_Pad1.42x1.75mm_HandSolder
redled	D2, D5-7	LED_SMD:LED_1206_3216Metric_Pad1.42x1.75mm_HandSolder
greenled	D3, D8	LED_SMD:LED_1206_3216Metric_Pad1.42x1.75mm_HandSolder
Micro USB_B receptacle	J1	Connector_USB:USB_Micro-B_Amphenol_10104110_Horizontal
20 Ohm	R1-2	Resistor_SMD:R_1206_3216Metric_Pad1.30x1.75mm_HandSolder
10M Ohm	R10	Resistor_SMD:R_1206_3216Metric_Pad1.30x1.75mm_HandSolder
510 Ohm	R11	Resistor_SMD:R_1206_3216Metric_Pad1.30x1.75mm_HandSolder
120 Ohm	R13	Resistor_SMD:R_1206_3216Metric_Pad1.30x1.75mm_HandSolder
12 Ohm	R17	Resistor_SMD:R_1206_3216Metric_Pad1.30x1.75mm_HandSolder
4.7K Ohm	R3	Resistor_SMD:R_1206_3216Metric_Pad1.30x1.75mm_HandSolder
100K Ohm	R4-5	Resistor_SMD:R_1206_3216Metric_Pad1.30x1.75mm_HandSolder
10K Ohm	R6, R12	Resistor_SMD:R_1206_3216Metric_Pad1.30x1.75mm_HandSolder
0 Ohm	R7, R14	Resistor_SMD:R_1206_3216Metric_Pad1.30x1.75mm_HandSolder
65 Ohm	R9, R18	Resistor_SMD:R_1206_3216Metric_Pad1.30x1.75mm_HandSolder
Pushbutton Switch (Low profile)	SW1	Button_Switch_SMD:SW_Push_1P1T_NO_CK_KSC7xxJ
SW_DIP_x03	SW2	Button_Switch_SMD:SW_DIP_SPSTx03_Slide_9.78x9.8mm_W8.61mm_P2.54mm
SW_DIP_x01	SW3-5	Button_Switch_SMD:SW_DIP_SPSTx01_Slide_9.78x4.72mm_W8.61mm_P2.54mm
STM32F103C8T6	U1	Package_QFP:LQFP-48_7x7mm_P0.5mm
RT9193	U2	Package_TO_SOT_SMD:TSOT-23-5
MCP2551	U3	Package_SO:SO-8_3.9x4.9mm_P1.27mm
RP170N12	U4	Package_TO_SOT_SMD:TSOT-23-5
LR44 Holder Keystone	U5-6	Battery:BatteryHolder_Keystone_3000_1x12mm
8MHz	Y1	Crystal:Crystal_SMD_SeikoEpson_MA505-2Pin_12.7x5.1mm
32.768K	Y2	Crystal:Crystal_SMD_SeikoEpson_MC306-4Pin_8.0x3.2mm